## Sampling
Sampling | [6 empty] | Calculated Parameters | PARAMETERS FOR IMPORT
OD Measurement
| Total Measurement Volume (uL) | Dilution Factor | Sampling Volume (uL) | Diluent Volume (uL) | Max Number of OD Measurements | Max Duration of Experiment (min)
| 25 | 5 | 5 | 20 | 144 | 4320
| Metabolomics | 0 | Genomics | 0
| Biomass Sample Volume (uL) | Solvent Volume (uL) | Biomass Sample Volume (uL)
| 200 | 100 | 200
Average OD600 calculation: Test wells
| Row_start | Row_end | Column_start | Column_end
| 1 | 1 | 12 | 12
Average OD600 calculation: Background Wells
| Row_Bck_start | Row_Bck_end | Column_Bck_start | Column_Bck_end
| 7 | 7 | 12 | 12
Note on G4: This variable defines the max number of OD measurements to be performed during the experiment. When this number of measurements has been processed, the experiment will stop. The absolute physical max is 144 samples.
Note on C9: Max sample volume: Metabolomics: 200uL
Note on D9: (Only for metabolomics) Recommended volume: Metabolomics: 100uL Max sample volume: Metabolomics: 100uL
Note on E9: Recommended volume: Genomics: 150uL Max sample volume: Genomics: 200uL