## Sheet2
Application: Tecan i-control
Device: infinite 200Pro |  |  |  | Serial number: 1901006154 |  |  |  | Serial number of connected stacker:
Firmware: V_4.28_04/17_Infinite (Apr 13 2017/17.52.18) |  |  |  | MAI, V_4.28_04/17_Infinite (Apr 13 2017/17.52.18)
Date: | 21-07-2019
Time: | 12:06:04
System |  |  |  | TECANBIOSUSTAIN
User |  |  |  | TECANBIOSUSTAIN\Tecan
Plate |  |  |  | Corning 384 Flat Bottom Transparent Polystyrene Cat. No.: 3640/3680/3700/3701/3702 [COS384ft.pdfx]
Plate-ID (Stacker)
Shaking (Linear) Duration: |  |  |  | 20 | s
Shaking (Linear) Amplitude: |  |  |  | 1 | mm
Label: Label2
Mode |  |  |  | Fluorescence Bottom Reading
Excitation Wavelength |  |  |  | 485 | nm
Emission Wavelength |  |  |  | 535 | nm
Excitation Bandwidth |  |  |  | 20 | nm
Emission Bandwidth |  |  |  | 25 | nm
Gain |  |  |  | 100 | Manual
Number of Flashes |  |  |  | 25
Integration Time |  |  |  | 20 | µs
Lag Time |  |  |  | 0 | µs
Settle Time |  |  |  | 150 | ms
Part of Plate |  |  |  | B1-B1; B3-B3; B5-B5; B7-B7; B9-B9; B11-B11; B13-B13; B15-B15; B17-B17; B19-B19; B21-B21; B23-B23; D1-D1; D3-D3; D5-D5; D7-D7; D9-D9; D11-D11; D13-D13; D15-D15; D17-D17; D19-D19; D21-D21; D23-D23; F1-F1; F3-F3; F5-F5; F7-F7; F9-F9; F11-F11; F13-F13; F15-F15; F17-F17; F19-F19; F21-F21; F23-F23; H1-H1; H3-H3; H5-H5; H7-H7; H9-H9; H11-H11; H13-H13; H15-H15; H17-H17; H19-H19; H21-H21; H23-H23; J1-J1; J3-J3; J5-J5; J7-J7; J9-J9; J11-J11; J13-J13; J15-J15; J17-J17; J19-J19; J21-J21; J23-J23; L1-L1; L3-L3; L5-L5; L7-L7; L9-L9; L11-L11; L13-L13; L15-L15; L17-L17; L19-L19; L21-L21; L23-L23; N1-N1; N3-N3; N5-N5; N7-N7; N9-N9; N11-N11; N13-N13; N15-N15; N17-N17; N19-N19; N21-N21; N23-N23; P1-P1; P3-P3; P5-P5; P7-P7; P9-P9; P11-P11; P13-P13; P15-P15; P17-P17; P19-P19; P21-P21; P23-P23
Start Time: | 21-07-2019 12:06:24
Temperature: 24.9 °C
<> | 1 | 3 | 5 | 7 | 9 | 11 | 13 | 15 | 17 | 19 | 21 | 23
B | 1696 | 1677 | 1717 | 1683 | 1778 | 1821 | 485 | 492 | 482 | 484 | 479 | 2161
D | 57713 | 52114 | 60535 | 60454 | 56780 | 60813 | 502 | 474 | 480 | 481 | 480 | 2022
F | 503 | 505 | 489 | 486 | 495 | 498 | 499 | 498 | 486 | 509 | 484 | 2047
H | 525 | 494 | 492 | 494 | 505 | 508 | 504 | 504 | 507 | 491 | 492 | 2042
J | 523 | 510 | 512 | 502 | 518 | 508 | 505 | 509 | 500 | 514 | 498 | 823
L | 526 | 514 | 509 | 531 | 549 | 537 | 540 | 543 | 514 | 524 | 501 | 839
N | 560 | 552 | 533 | 516 | 528 | 540 | 538 | 529 | 530 | 516 | 510 | 855
P | 560 | 527 | 540 | 556 | 568 | 592 | 587 | 584 | 548 | 526 | 517 | 870
End Time: | 21-07-2019 12:08:01
Note on E1: Tecan.At.Common, 3.4.1.0 Tecan.At.Common.DocumentManagement, 3.4.1.0 Tecan.At.Common.DocumentManagement.Reader, 3.2.2.0 Tecan.At.Common.MCS, 3.4.1.0 Tecan.At.Common.Results, 3.4.1.0 Tecan.At.Common.UI, 3.4.1.0 Tecan.At.Communication.Common, 3.4.1.0 Tecan.At.Communication.Port.IP, 3.4.1.0 Tecan.At.Communication.Port.SIM.Common, 3.4.1.0 Tecan.At.Communication.Port.USB, 3.4.1.0 Tecan.At.Communication.Server, 3.4.1.0 Tecan.At.Communication.SIM.AMR, 3.2.2.0 Tecan.At.Communication.SIM.AMRPlus, 3.2.2.0 Tecan.At.Communication.SIM.Connect, 3.4.1.0 Tecan.At.Communication.SIM.GeniosUltra, 3.2.2.0 Tecan.At.Communication.SIM.Safire3, 3.2.2.0 Tecan.At.Communication.SIM.Safire3Pro, 3.2.2.0 Tecan.At.Communication.SIM.SunriseMini, 3.2.2.0 Tecan.At.Instrument.Common, 3.4.1.0 Tecan.At.Instrument.Common.GCM, 3.4.1.0 Tecan.At.Instrument.Common.Reader, 3.2.2.0 Tecan.At.Instrument.Common.Stacker, 3.4.1.0 Tecan.At.Instrument.Gas.GCM, 3.4.1.0 Tecan.At.Instrument.GCM.Server, 3.4.1.0 Tecan.At.Instrument.Reader.AMR, 3.2.2.0 Tecan.At.Instrument.Reader.AMRPlus, 3.2.2.0 Tecan.At.Instrument.Reader.GeniosUltra, 3.2.2.0 Tecan.At.Instrument.Reader.Safire3, 3.2.2.0 Tecan.At.Instrument.Reader.Safire3Pro, 3.2.2.0 Tecan.At.Instrument.Reader.SunriseMini, 3.2.2.0 Tecan.At.Instrument.Server, 3.4.1.0 Tecan.At.Instrument.Stacker.Connect, 3.4.1.0 Tecan.At.Measurement.Common, 3.2.2.0 Tecan.At.Measurement.Server, 3.2.2.0 Tecan.At.XFluor.Connect.Reader, 1.10.3.0 Tecan.At.XFluor.Core, 1.10.3.0 Tecan.At.XFluor.ExcelOutput, 1.10.3.0
Note on E3: HCP, V_4.28_04/17_Infinite (Apr 13 2017/17.52.18) FIL, V_4.28_04/17_Infinite (Apr 13 2017/17.52.18)