## Sheet2
Application: Tecan i-control
Device: infinite 200Pro |  |  |  | Serial number: 1901006154 |  |  |  | Serial number of connected stacker:
Firmware: V_4.28_04/17_Infinite (Apr 13 2017/17.52.18) |  |  |  | MAI, V_4.28_04/17_Infinite (Apr 13 2017/17.52.18)
Date: | 27-07-2019
Time: | 00:29:56
System |  |  |  | TECANBIOSUSTAIN
User |  |  |  | TECANBIOSUSTAIN\Tecan
Plate |  |  |  | Corning 384 Flat Bottom Transparent Polystyrene Cat. No.: 3640/3680/3700/3701/3702 [COS384ft.pdfx]
Plate-ID (Stacker)
Shaking (Linear) Duration: |  |  |  | 20 | s
Shaking (Linear) Amplitude: |  |  |  | 1 | mm
Label: Label2
Mode |  |  |  | Fluorescence Bottom Reading
Excitation Wavelength |  |  |  | 485 | nm
Emission Wavelength |  |  |  | 535 | nm
Excitation Bandwidth |  |  |  | 20 | nm
Emission Bandwidth |  |  |  | 25 | nm
Gain |  |  |  | 100 | Manual
Number of Flashes |  |  |  | 25
Integration Time |  |  |  | 20 | µs
Lag Time |  |  |  | 0 | µs
Settle Time |  |  |  | 150 | ms
Part of Plate |  |  |  | B2-B2; B4-B4; B6-B6; B8-B8; B10-B10; B12-B12; B14-B14; B16-B16; B18-B18; B20-B20; B22-B22; B24-B24; D2-D2; D4-D4; D6-D6; D8-D8; D10-D10; D12-D12; D14-D14; D16-D16; D18-D18; D20-D20; D22-D22; D24-D24; F2-F2; F4-F4; F6-F6; F8-F8; F10-F10; F12-F12; F14-F14; F16-F16; F18-F18; F20-F20; F22-F22; F24-F24; H2-H2; H4-H4; H6-H6; H8-H8; H10-H10; H12-H12; H14-H14; H16-H16; H18-H18; H20-H20; H22-H22; H24-H24; J2-J2; J4-J4; J6-J6; J8-J8; J10-J10; J12-J12; J14-J14; J16-J16; J18-J18; J20-J20; J22-J22; J24-J24; L2-L2; L4-L4; L6-L6; L8-L8; L10-L10; L12-L12; L14-L14; L16-L16; L18-L18; L20-L20; L22-L22; L24-L24; N2-N2; N4-N4; N6-N6; N8-N8; N10-N10; N12-N12; N14-N14; N16-N16; N18-N18; N20-N20; N22-N22; N24-N24; P2-P2; P4-P4; P6-P6; P8-P8; P10-P10; P12-P12; P14-P14; P16-P16; P18-P18; P20-P20; P22-P22; P24-P24
Start Time: | 27-07-2019 00:30:16
Temperature: 25.2 °C
<> | 2 | 4 | 6 | 8 | 10 | 12 | 14 | 16 | 18 | 20 | 22 | 24
B | 26819 | 52270 | 35807 | 5979 | 6694 | 42059 | 33079 | 6311 | 3606 | 1917 | 617 | OVER
D | 21139 | 7885 | 20791 | 6516 | 7261 | 1580 | 31364 | 6537 | 1266 | 6917 | 597 | 50127
F | 23838 | 1565 | 42990 | 3722 | 6962 | 1586 | 30923 | 7507 | 3556 | 6408 | 618 | 35415
H | 20991 | 7362 | 10101 | 11825 | 6415 | 4548 | 33006 | 6824 | 3370 | 7589 | 604 | 49421
J | 38128 | 15026 | 6698 | 7053 | 7018 | OVER | 6081 | 1419 | 4400 | 1256 | 638 | 620
L | 36250 | 10038 | 6806 | 6888 | 25115 | OVER | 6055 | 3720 | 4066 | 3320 | 638 | 628
N | 40271 | 12449 | 6359 | 7072 | 6487 | 9331 | 1578 | 3575 | 4140 | 3384 | 644 | 647
P | 44174 | 1543 | 6374 | 3452 | 11810 | 8557 | 5468 | 3536 | 4035 | 1285 | 664 | 647
End Time: | 27-07-2019 00:31:53
Note on E1: Tecan.At.Common, 3.4.1.0 Tecan.At.Common.DocumentManagement, 3.4.1.0 Tecan.At.Common.DocumentManagement.Reader, 3.2.2.0 Tecan.At.Common.MCS, 3.4.1.0 Tecan.At.Common.Results, 3.4.1.0 Tecan.At.Common.UI, 3.4.1.0 Tecan.At.Communication.Common, 3.4.1.0 Tecan.At.Communication.Port.IP, 3.4.1.0 Tecan.At.Communication.Port.SIM.Common, 3.4.1.0 Tecan.At.Communication.Port.USB, 3.4.1.0 Tecan.At.Communication.Server, 3.4.1.0 Tecan.At.Communication.SIM.AMR, 3.2.2.0 Tecan.At.Communication.SIM.AMRPlus, 3.2.2.0 Tecan.At.Communication.SIM.Connect, 3.4.1.0 Tecan.At.Communication.SIM.GeniosUltra, 3.2.2.0 Tecan.At.Communication.SIM.Safire3, 3.2.2.0 Tecan.At.Communication.SIM.Safire3Pro, 3.2.2.0 Tecan.At.Communication.SIM.SunriseMini, 3.2.2.0 Tecan.At.Instrument.Common, 3.4.1.0 Tecan.At.Instrument.Common.GCM, 3.4.1.0 Tecan.At.Instrument.Common.Reader, 3.2.2.0 Tecan.At.Instrument.Common.Stacker, 3.4.1.0 Tecan.At.Instrument.Gas.GCM, 3.4.1.0 Tecan.At.Instrument.GCM.Server, 3.4.1.0 Tecan.At.Instrument.Reader.AMR, 3.2.2.0 Tecan.At.Instrument.Reader.AMRPlus, 3.2.2.0 Tecan.At.Instrument.Reader.GeniosUltra, 3.2.2.0 Tecan.At.Instrument.Reader.Safire3, 3.2.2.0 Tecan.At.Instrument.Reader.Safire3Pro, 3.2.2.0 Tecan.At.Instrument.Reader.SunriseMini, 3.2.2.0 Tecan.At.Instrument.Server, 3.4.1.0 Tecan.At.Instrument.Stacker.Connect, 3.4.1.0 Tecan.At.Measurement.Common, 3.2.2.0 Tecan.At.Measurement.Server, 3.2.2.0 Tecan.At.XFluor.Connect.Reader, 1.10.3.0 Tecan.At.XFluor.Core, 1.10.3.0 Tecan.At.XFluor.ExcelOutput, 1.10.3.0
Note on E3: HCP, V_4.28_04/17_Infinite (Apr 13 2017/17.52.18) FIL, V_4.28_04/17_Infinite (Apr 13 2017/17.52.18)