## Sheet2
Application: Tecan i-control
Device: infinite 200Pro |  |  |  | Serial number: 1901006154 |  |  |  | Serial number of connected stacker:
Firmware: V_4.28_04/17_Infinite (Apr 13 2017/17.52.18) |  |  |  | MAI, V_4.28_04/17_Infinite (Apr 13 2017/17.52.18)
Date: | 2020-09-07
Time: | 20:59:04
System |  |  |  | TECANBIOSUSTAIN
User |  |  |  | TECANBIOSUSTAIN\Tecan
Plate |  |  |  | Corning 384 Flat Bottom Transparent Polystyrene Cat. No.: 3640/3680/3700/3701/3702 [COS384ft.pdfx]
Plate-ID (Stacker)
Shaking (Linear) Duration: |  |  |  | 20 | s
Shaking (Linear) Amplitude: |  |  |  | 1 | mm
Label: Label1
Mode |  |  |  | Absorbance
Wavelength |  |  |  | 450 | nm
Bandwidth |  |  |  | 0 | nm
Number of Flashes |  |  |  | 25
Settle Time |  |  |  | 150 | ms
Part of Plate |  |  |  | B1-B1; B3-B3; B5-B5; B7-B7; B9-B9; B11-B11; B13-B13; B15-B15; B17-B17; B19-B19; B21-B21; B23-B23; D1-D1; D3-D3; D5-D5; D7-D7; D9-D9; D11-D11; D13-D13; D15-D15; D17-D17; D19-D19; D21-D21; D23-D23; F1-F1; F3-F3; F5-F5; F7-F7; F9-F9; F11-F11; F13-F13; F15-F15; F17-F17; F19-F19; F21-F21; F23-F23; H1-H1; H3-H3; H5-H5; H7-H7; H9-H9; H11-H11; H13-H13; H15-H15; H17-H17; H19-H19; H21-H21; H23-H23; J1-J1; J3-J3; J5-J5; J7-J7; J9-J9; J11-J11; J13-J13; J15-J15; J17-J17; J19-J19; J21-J21; J23-J23; L1-L1; L3-L3; L5-L5; L7-L7; L9-L9; L11-L11; L13-L13; L15-L15; L17-L17; L19-L19; L21-L21; L23-L23; N1-N1; N3-N3; N5-N5; N7-N7; N9-N9; N11-N11; N13-N13; N15-N15; N17-N17; N19-N19; N21-N21; N23-N23; P1-P1; P3-P3; P5-P5; P7-P7; P9-P9; P11-P11; P13-P13; P15-P15; P17-P17; P19-P19; P21-P21; P23-P23
Start Time: | 09-07-2020 20:59:24
Temperature: 25.2 °C
<> | 1 | 3 | 5 | 7 | 9 | 11 | 13 | 15 | 17 | 19 | 21 | 23
B | 0.1448 | 0.1417 | 0.1855 | 0.1601 | 0.171 | 0.151 | 0.1127 | 0.1174 | 0.1185 | 0.1114 | 0.0429 | 0.2257
D | 0.1471 | 0.1395 | 0.1672 | 0.1588 | 0.1507 | 0.1167 | 0.1391 | 0.1201 | 0.1158 | 0.1153 | 0.043 | 0.2241
F | 0.1431 | 0.1495 | 0.1499 | 0.142 | 0.1596 | 0.1164 | 0.1669 | 0.1168 | 0.1148 | 0.1153 | 0.0433 | 0.2227
H | 0.1383 | 0.1288 | 0.125 | 0.1368 | 0.1313 | 0.1112 | 0.1087 | 0.1066 | 0.1058 | 0.1047 | 0.0436 | 0.215
J | 0.1337 | 0.1442 | 0.1385 | 0.1464 | 0.1494 | 0.1072 | 0.1399 | 0.112 | 0.099 | 0.1012 | 0.0446 | 0.2153
L | 0.1309 | 0.1247 | 0.1445 | 0.133 | 0.131 | 0.1154 | 0.1029 | 0.102 | 0.1049 | 0.0981 | 0.0442 | 0.2173
N | 0.1143 | 0.1242 | 0.1227 | 0.1232 | 0.1495 | 0.0902 | 0.0958 | 0.0995 | 0.0906 | 0.0942 | 0.0434 | 0.0444
P | 0.1102 | 0.1791 | 0.1444 | 0.1175 | 0.1187 | 0.0895 | 0.0867 | 0.0905 | 0.0859 | 0.0921 | 0.0439 | 0.0434
End Time: | 09-07-2020 21:01:01
Note on E1: Tecan.At.Common, 3.4.1.0 Tecan.At.Common.DocumentManagement, 3.4.1.0 Tecan.At.Common.DocumentManagement.Reader, 3.2.2.0 Tecan.At.Common.MCS, 3.4.1.0 Tecan.At.Common.Results, 3.4.1.0 Tecan.At.Common.UI, 3.4.1.0 Tecan.At.Communication.Common, 3.4.1.0 Tecan.At.Communication.Port.IP, 3.4.1.0 Tecan.At.Communication.Port.SIM.Common, 3.4.1.0 Tecan.At.Communication.Port.USB, 3.4.1.0 Tecan.At.Communication.Server, 3.4.1.0 Tecan.At.Communication.SIM.AMR, 3.2.2.0 Tecan.At.Communication.SIM.AMRPlus, 3.2.2.0 Tecan.At.Communication.SIM.Connect, 3.4.1.0 Tecan.At.Communication.SIM.GeniosUltra, 3.2.2.0 Tecan.At.Communication.SIM.Safire3, 3.2.2.0 Tecan.At.Communication.SIM.Safire3Pro, 3.2.2.0 Tecan.At.Communication.SIM.SunriseMini, 3.2.2.0 Tecan.At.Instrument.Common, 3.4.1.0 Tecan.At.Instrument.Common.GCM, 3.4.1.0 Tecan.At.Instrument.Common.Reader, 3.2.2.0 Tecan.At.Instrument.Common.Stacker, 3.4.1.0 Tecan.At.Instrument.Gas.GCM, 3.4.1.0 Tecan.At.Instrument.GCM.Server, 3.4.1.0 Tecan.At.Instrument.Reader.AMR, 3.2.2.0 Tecan.At.Instrument.Reader.AMRPlus, 3.2.2.0 Tecan.At.Instrument.Reader.GeniosUltra, 3.2.2.0 Tecan.At.Instrument.Reader.Safire3, 3.2.2.0 Tecan.At.Instrument.Reader.Safire3Pro, 3.2.2.0 Tecan.At.Instrument.Reader.SunriseMini, 3.2.2.0 Tecan.At.Instrument.Server, 3.4.1.0 Tecan.At.Instrument.Stacker.Connect, 3.4.1.0 Tecan.At.Measurement.Common, 3.2.2.0 Tecan.At.Measurement.Server, 3.2.2.0 Tecan.At.XFluor.Connect.Reader, 1.10.3.0 Tecan.At.XFluor.Core, 1.10.3.0 Tecan.At.XFluor.ExcelOutput, 1.10.3.0
Note on E3: HCP, V_4.28_04/17_Infinite (Apr 13 2017/17.52.18) FIL, V_4.28_04/17_Infinite (Apr 13 2017/17.52.18)