## Sheet2
Application: Tecan i-control
Device: infinite 200Pro |  |  |  | Serial number: 1901006154 |  |  |  | Serial number of connected stacker:
Firmware: V_4.28_04/17_Infinite (Apr 13 2017/17.52.18) |  |  |  | MAI, V_4.28_04/17_Infinite (Apr 13 2017/17.52.18)
Date: | 2020-09-07
Time: | 21:15:38
System |  |  |  | TECANBIOSUSTAIN
User |  |  |  | TECANBIOSUSTAIN\Tecan
Plate |  |  |  | Corning 384 Flat Bottom Transparent Polystyrene Cat. No.: 3640/3680/3700/3701/3702 [COS384ft.pdfx]
Plate-ID (Stacker)
Shaking (Linear) Duration: |  |  |  | 20 | s
Shaking (Linear) Amplitude: |  |  |  | 1 | mm
Label: Label1
Mode |  |  |  | Absorbance
Wavelength |  |  |  | 450 | nm
Bandwidth |  |  |  | 0 | nm
Number of Flashes |  |  |  | 25
Settle Time |  |  |  | 150 | ms
Part of Plate |  |  |  | B2-B2; B4-B4; B6-B6; B8-B8; B10-B10; B12-B12; B14-B14; B16-B16; B18-B18; B20-B20; B22-B22; B24-B24; D2-D2; D4-D4; D6-D6; D8-D8; D10-D10; D12-D12; D14-D14; D16-D16; D18-D18; D20-D20; D22-D22; D24-D24; F2-F2; F4-F4; F6-F6; F8-F8; F10-F10; F12-F12; F14-F14; F16-F16; F18-F18; F20-F20; F22-F22; F24-F24; H2-H2; H4-H4; H6-H6; H8-H8; H10-H10; H12-H12; H14-H14; H16-H16; H18-H18; H20-H20; H22-H22; H24-H24; J2-J2; J4-J4; J6-J6; J8-J8; J10-J10; J12-J12; J14-J14; J16-J16; J18-J18; J20-J20; J22-J22; J24-J24; L2-L2; L4-L4; L6-L6; L8-L8; L10-L10; L12-L12; L14-L14; L16-L16; L18-L18; L20-L20; L22-L22; L24-L24; N2-N2; N4-N4; N6-N6; N8-N8; N10-N10; N12-N12; N14-N14; N16-N16; N18-N18; N20-N20; N22-N22; N24-N24; P2-P2; P4-P4; P6-P6; P8-P8; P10-P10; P12-P12; P14-P14; P16-P16; P18-P18; P20-P20; P22-P22; P24-P24
Start Time: | 09-07-2020 21:15:59
Temperature: 25.2 °C
<> | 2 | 4 | 6 | 8 | 10 | 12 | 14 | 16 | 18 | 20 | 22 | 24
B | 0.2285 | 0.2269 | 0.2499 | 0.2315 | 0.2412 | 0.2392 | 0.2325 | 0.2626 | 0.2605 | 0.2718 | 0.0427 | 0.2411
D | 0.233 | 0.254 | 0.2469 | 0.2431 | 0.2471 | 0.2467 | 0.2309 | 0.2447 | 0.2468 | 0.2502 | 0.0432 | 0.2339
F | 0.2384 | 0.2347 | 0.2387 | 0.2445 | 0.2399 | 0.2486 | 0.2546 | 0.2359 | 0.2744 | 0.0427 | 0.043 | 0.2317
H | 0.2455 | 0.2346 | 0.2551 | 0.256 | 0.2475 | 0.2378 | 0.2309 | 0.2468 | 0.2412 | 0.2474 | 0.0435 | 0.2356
J | 0.2435 | 0.255 | 0.2423 | 0.2603 | 0.0421 | 0.2335 | 0.2429 | 0.2372 | 0.2425 | 0.2678 | 0.0445 | 0.0436
L | 0.2522 | 0.2269 | 0.2287 | 0.2414 | 0.2545 | 0.2304 | 0.2356 | 0.2298 | 0.2477 | 0.262 | 0.043 | 0.0434
N | 0.2557 | 0.2363 | 0.2436 | 0.2448 | 0.2409 | 0.2414 | 0.2391 | 0.2287 | 0.2368 | 0.2382 | 0.0432 | 0.0445
P | 0.2699 | 0.2635 | 0.2523 | 0.2651 | 0.2555 | 0.2341 | 0.2295 | 0.236 | 0.2312 | 0.2483 | 0.0437 | 0.0425
End Time: | 09-07-2020 21:17:35
Note on E1: Tecan.At.Common, 3.4.1.0 Tecan.At.Common.DocumentManagement, 3.4.1.0 Tecan.At.Common.DocumentManagement.Reader, 3.2.2.0 Tecan.At.Common.MCS, 3.4.1.0 Tecan.At.Common.Results, 3.4.1.0 Tecan.At.Common.UI, 3.4.1.0 Tecan.At.Communication.Common, 3.4.1.0 Tecan.At.Communication.Port.IP, 3.4.1.0 Tecan.At.Communication.Port.SIM.Common, 3.4.1.0 Tecan.At.Communication.Port.USB, 3.4.1.0 Tecan.At.Communication.Server, 3.4.1.0 Tecan.At.Communication.SIM.AMR, 3.2.2.0 Tecan.At.Communication.SIM.AMRPlus, 3.2.2.0 Tecan.At.Communication.SIM.Connect, 3.4.1.0 Tecan.At.Communication.SIM.GeniosUltra, 3.2.2.0 Tecan.At.Communication.SIM.Safire3, 3.2.2.0 Tecan.At.Communication.SIM.Safire3Pro, 3.2.2.0 Tecan.At.Communication.SIM.SunriseMini, 3.2.2.0 Tecan.At.Instrument.Common, 3.4.1.0 Tecan.At.Instrument.Common.GCM, 3.4.1.0 Tecan.At.Instrument.Common.Reader, 3.2.2.0 Tecan.At.Instrument.Common.Stacker, 3.4.1.0 Tecan.At.Instrument.Gas.GCM, 3.4.1.0 Tecan.At.Instrument.GCM.Server, 3.4.1.0 Tecan.At.Instrument.Reader.AMR, 3.2.2.0 Tecan.At.Instrument.Reader.AMRPlus, 3.2.2.0 Tecan.At.Instrument.Reader.GeniosUltra, 3.2.2.0 Tecan.At.Instrument.Reader.Safire3, 3.2.2.0 Tecan.At.Instrument.Reader.Safire3Pro, 3.2.2.0 Tecan.At.Instrument.Reader.SunriseMini, 3.2.2.0 Tecan.At.Instrument.Server, 3.4.1.0 Tecan.At.Instrument.Stacker.Connect, 3.4.1.0 Tecan.At.Measurement.Common, 3.2.2.0 Tecan.At.Measurement.Server, 3.2.2.0 Tecan.At.XFluor.Connect.Reader, 1.10.3.0 Tecan.At.XFluor.Core, 1.10.3.0 Tecan.At.XFluor.ExcelOutput, 1.10.3.0
Note on E3: HCP, V_4.28_04/17_Infinite (Apr 13 2017/17.52.18) FIL, V_4.28_04/17_Infinite (Apr 13 2017/17.52.18)