## Sheet2
Application: Tecan i-control
Device: infinite 200Pro |  |  |  | Serial number: 1901006154 |  |  |  | Serial number of connected stacker:
Firmware: V_4.28_04/17_Infinite (Apr 13 2017/17.52.18) |  |  |  | MAI, V_4.28_04/17_Infinite (Apr 13 2017/17.52.18)
Date: | 2020-09-07
Time: | 23:02:30
System |  |  |  | TECANBIOSUSTAIN
User |  |  |  | TECANBIOSUSTAIN\Tecan
Plate |  |  |  | Corning 384 Flat Bottom Transparent Polystyrene Cat. No.: 3640/3680/3700/3701/3702 [COS384ft.pdfx]
Plate-ID (Stacker)
Shaking (Linear) Duration: |  |  |  | 20 | s
Shaking (Linear) Amplitude: |  |  |  | 1 | mm
Label: Label1
Mode |  |  |  | Absorbance
Wavelength |  |  |  | 450 | nm
Bandwidth |  |  |  | 0 | nm
Number of Flashes |  |  |  | 25
Settle Time |  |  |  | 150 | ms
Part of Plate |  |  |  | B1-B1; B3-B3; B5-B5; B7-B7; B9-B9; B11-B11; B13-B13; B15-B15; B17-B17; B19-B19; B21-B21; B23-B23; D1-D1; D3-D3; D5-D5; D7-D7; D9-D9; D11-D11; D13-D13; D15-D15; D17-D17; D19-D19; D21-D21; D23-D23; F1-F1; F3-F3; F5-F5; F7-F7; F9-F9; F11-F11; F13-F13; F15-F15; F17-F17; F19-F19; F21-F21; F23-F23; H1-H1; H3-H3; H5-H5; H7-H7; H9-H9; H11-H11; H13-H13; H15-H15; H17-H17; H19-H19; H21-H21; H23-H23; J1-J1; J3-J3; J5-J5; J7-J7; J9-J9; J11-J11; J13-J13; J15-J15; J17-J17; J19-J19; J21-J21; J23-J23; L1-L1; L3-L3; L5-L5; L7-L7; L9-L9; L11-L11; L13-L13; L15-L15; L17-L17; L19-L19; L21-L21; L23-L23; N1-N1; N3-N3; N5-N5; N7-N7; N9-N9; N11-N11; N13-N13; N15-N15; N17-N17; N19-N19; N21-N21; N23-N23; P1-P1; P3-P3; P5-P5; P7-P7; P9-P9; P11-P11; P13-P13; P15-P15; P17-P17; P19-P19; P21-P21; P23-P23
Start Time: | 09-07-2020 23:02:51
Temperature: 25 °C
<> | 1 | 3 | 5 | 7 | 9 | 11 | 13 | 15 | 17 | 19 | 21 | 23
B | 0.2613 | 0.2637 | 0.2672 | 0.2654 | 0.2722 | 0.1863 | 0.2119 | 0.209 | 0.2029 | 0.2002 | 0.0416 | 0.2424
D | 0.2534 | 0.2433 | 0.2387 | 0.2272 | 0.2326 | 0.2077 | 0.2021 | 0.2065 | 0.1878 | 0.2117 | 0.042 | 0.2379
F | 0.2311 | 0.2247 | 0.2009 | 0.2162 | 0.2134 | 0.2096 | 0.1878 | 0.203 | 0.2116 | 0.2021 | 0.0418 | 0.2343
H | 0.2271 | 0.2374 | 0.2094 | 0.2461 | 0.22 | 0.1958 | 0.1984 | 0.1907 | 0.1972 | 0.2083 | 0.0417 | 0.2287
J | 0.2323 | 0.2253 | 0.2241 | 0.2309 | 0.2126 | 0.1866 | 0.185 | 0.1844 | 0.1888 | 0.1793 | 0.0421 | 0.042
L | 0.2375 | 0.2304 | 0.2249 | 0.2169 | 0.2178 | 0.1829 | 0.1638 | 0.1694 | 0.1749 | 0.1755 | 0.042 | 0.0421
N | 0.226 | 0.2303 | 0.2252 | 0.2227 | 0.2148 | 0.1573 | 0.1542 | 0.151 | 0.1481 | 0.1611 | 0.042 | 0.0424
P | 0.217 | 0.217 | 0.2256 | 0.2106 | 0.2152 | 0.1425 | 0.1443 | 0.1402 | 0.1311 | 0.1443 | 0.042 | 0.0417
End Time: | 09-07-2020 23:04:27
Note on E1: Tecan.At.Common, 3.4.1.0 Tecan.At.Common.DocumentManagement, 3.4.1.0 Tecan.At.Common.DocumentManagement.Reader, 3.2.2.0 Tecan.At.Common.MCS, 3.4.1.0 Tecan.At.Common.Results, 3.4.1.0 Tecan.At.Common.UI, 3.4.1.0 Tecan.At.Communication.Common, 3.4.1.0 Tecan.At.Communication.Port.IP, 3.4.1.0 Tecan.At.Communication.Port.SIM.Common, 3.4.1.0 Tecan.At.Communication.Port.USB, 3.4.1.0 Tecan.At.Communication.Server, 3.4.1.0 Tecan.At.Communication.SIM.AMR, 3.2.2.0 Tecan.At.Communication.SIM.AMRPlus, 3.2.2.0 Tecan.At.Communication.SIM.Connect, 3.4.1.0 Tecan.At.Communication.SIM.GeniosUltra, 3.2.2.0 Tecan.At.Communication.SIM.Safire3, 3.2.2.0 Tecan.At.Communication.SIM.Safire3Pro, 3.2.2.0 Tecan.At.Communication.SIM.SunriseMini, 3.2.2.0 Tecan.At.Instrument.Common, 3.4.1.0 Tecan.At.Instrument.Common.GCM, 3.4.1.0 Tecan.At.Instrument.Common.Reader, 3.2.2.0 Tecan.At.Instrument.Common.Stacker, 3.4.1.0 Tecan.At.Instrument.Gas.GCM, 3.4.1.0 Tecan.At.Instrument.GCM.Server, 3.4.1.0 Tecan.At.Instrument.Reader.AMR, 3.2.2.0 Tecan.At.Instrument.Reader.AMRPlus, 3.2.2.0 Tecan.At.Instrument.Reader.GeniosUltra, 3.2.2.0 Tecan.At.Instrument.Reader.Safire3, 3.2.2.0 Tecan.At.Instrument.Reader.Safire3Pro, 3.2.2.0 Tecan.At.Instrument.Reader.SunriseMini, 3.2.2.0 Tecan.At.Instrument.Server, 3.4.1.0 Tecan.At.Instrument.Stacker.Connect, 3.4.1.0 Tecan.At.Measurement.Common, 3.2.2.0 Tecan.At.Measurement.Server, 3.2.2.0 Tecan.At.XFluor.Connect.Reader, 1.10.3.0 Tecan.At.XFluor.Core, 1.10.3.0 Tecan.At.XFluor.ExcelOutput, 1.10.3.0
Note on E3: HCP, V_4.28_04/17_Infinite (Apr 13 2017/17.52.18) FIL, V_4.28_04/17_Infinite (Apr 13 2017/17.52.18)