## Sheet2
Application: Tecan i-control
Device: infinite 200Pro |  |  |  | Serial number: 1901006154 |  |  |  | Serial number of connected stacker:
Firmware: V_4.28_04/17_Infinite (Apr 13 2017/17.52.18) |  |  |  | MAI, V_4.28_04/17_Infinite (Apr 13 2017/17.52.18)
Date: | 2020-10-07
Time: | 01:47:47
System |  |  |  | TECANBIOSUSTAIN
User |  |  |  | TECANBIOSUSTAIN\Tecan
Plate |  |  |  | Corning 384 Flat Bottom Transparent Polystyrene Cat. No.: 3640/3680/3700/3701/3702 [COS384ft.pdfx]
Plate-ID (Stacker)
Shaking (Linear) Duration: |  |  |  | 20 | s
Shaking (Linear) Amplitude: |  |  |  | 1 | mm
Label: Label1
Mode |  |  |  | Absorbance
Wavelength |  |  |  | 600 | nm
Bandwidth |  |  |  | 0 | nm
Number of Flashes |  |  |  | 25
Settle Time |  |  |  | 150 | ms
Part of Plate |  |  |  | B2-B2; B4-B4; B6-B6; B8-B8; B10-B10; B12-B12; B14-B14; B16-B16; B18-B18; B20-B20; B22-B22; B24-B24; D2-D2; D4-D4; D6-D6; D8-D8; D10-D10; D12-D12; D14-D14; D16-D16; D18-D18; D20-D20; D22-D22; D24-D24; F2-F2; F4-F4; F6-F6; F8-F8; F10-F10; F12-F12; F14-F14; F16-F16; F18-F18; F20-F20; F22-F22; F24-F24; H2-H2; H4-H4; H6-H6; H8-H8; H10-H10; H12-H12; H14-H14; H16-H16; H18-H18; H20-H20; H22-H22; H24-H24; J2-J2; J4-J4; J6-J6; J8-J8; J10-J10; J12-J12; J14-J14; J16-J16; J18-J18; J20-J20; J22-J22; J24-J24; L2-L2; L4-L4; L6-L6; L8-L8; L10-L10; L12-L12; L14-L14; L16-L16; L18-L18; L20-L20; L22-L22; L24-L24; N2-N2; N4-N4; N6-N6; N8-N8; N10-N10; N12-N12; N14-N14; N16-N16; N18-N18; N20-N20; N22-N22; N24-N24; P2-P2; P4-P4; P6-P6; P8-P8; P10-P10; P12-P12; P14-P14; P16-P16; P18-P18; P20-P20; P22-P22; P24-P24
Start Time: | 10-07-2020 01:48:07
Temperature: 24.6 °C
<> | 2 | 4 | 6 | 8 | 10 | 12 | 14 | 16 | 18 | 20 | 22 | 24
B | 0.165 | 0.1789 | 0.164 | 0.1765 | 0.1787 | 0.2905 | 0.1794 | 0.1696 | 0.1694 | 0.178 | 0.0428 | 0.0434
D | 0.1728 | 0.1668 | 0.1754 | 0.1625 | 0.1612 | 0.1647 | 0.1847 | 0.1645 | 0.1684 | 0.1723 | 0.0428 | 0.0433
F | 0.1597 | 0.174 | 0.1712 | 0.1552 | 0.1495 | 0.1869 | 0.167 | 0.1613 | 0.1672 | 0.1877 | 0.0431 | 0.0437
H | 0.151 | 0.1732 | 0.1625 | 0.1718 | 0.1711 | 0.1471 | 0.1636 | 0.1717 | 0.1554 | 0.1725 | 0.0433 | 0.0437
J | 0.1797 | 0.1595 | 0.1609 | 0.1598 | 0.1524 | 0.1557 | 0.164 | 0.1528 | 0.1813 | 0.1574 | 0.0429 | 0.0434
L | 0.1578 | 0.1764 | 0.1661 | 0.1575 | 0.1659 | 0.1638 | 0.1571 | 0.1684 | 0.17 | 0.1492 | 0.0434 | 0.044
N | 0.17 | 0.1773 | 0.1775 | 0.1563 | 0.1841 | 0.148 | 0.1648 | 0.1456 | 0.1583 | 0.1815 | 0.0433 | 0.0444
P | 0.1747 | 0.1701 | 0.1804 | 0.162 | 0.1618 | 0.151 | 0.1738 | 0.1597 | 0.1573 | 0.1727 | 0.0433 | 0.0434
End Time: | 10-07-2020 01:49:43
Note on E1: Tecan.At.Common, 3.4.1.0 Tecan.At.Common.DocumentManagement, 3.4.1.0 Tecan.At.Common.DocumentManagement.Reader, 3.2.2.0 Tecan.At.Common.MCS, 3.4.1.0 Tecan.At.Common.Results, 3.4.1.0 Tecan.At.Common.UI, 3.4.1.0 Tecan.At.Communication.Common, 3.4.1.0 Tecan.At.Communication.Port.IP, 3.4.1.0 Tecan.At.Communication.Port.SIM.Common, 3.4.1.0 Tecan.At.Communication.Port.USB, 3.4.1.0 Tecan.At.Communication.Server, 3.4.1.0 Tecan.At.Communication.SIM.AMR, 3.2.2.0 Tecan.At.Communication.SIM.AMRPlus, 3.2.2.0 Tecan.At.Communication.SIM.Connect, 3.4.1.0 Tecan.At.Communication.SIM.GeniosUltra, 3.2.2.0 Tecan.At.Communication.SIM.Safire3, 3.2.2.0 Tecan.At.Communication.SIM.Safire3Pro, 3.2.2.0 Tecan.At.Communication.SIM.SunriseMini, 3.2.2.0 Tecan.At.Instrument.Common, 3.4.1.0 Tecan.At.Instrument.Common.GCM, 3.4.1.0 Tecan.At.Instrument.Common.Reader, 3.2.2.0 Tecan.At.Instrument.Common.Stacker, 3.4.1.0 Tecan.At.Instrument.Gas.GCM, 3.4.1.0 Tecan.At.Instrument.GCM.Server, 3.4.1.0 Tecan.At.Instrument.Reader.AMR, 3.2.2.0 Tecan.At.Instrument.Reader.AMRPlus, 3.2.2.0 Tecan.At.Instrument.Reader.GeniosUltra, 3.2.2.0 Tecan.At.Instrument.Reader.Safire3, 3.2.2.0 Tecan.At.Instrument.Reader.Safire3Pro, 3.2.2.0 Tecan.At.Instrument.Reader.SunriseMini, 3.2.2.0 Tecan.At.Instrument.Server, 3.4.1.0 Tecan.At.Instrument.Stacker.Connect, 3.4.1.0 Tecan.At.Measurement.Common, 3.2.2.0 Tecan.At.Measurement.Server, 3.2.2.0 Tecan.At.XFluor.Connect.Reader, 1.10.3.0 Tecan.At.XFluor.Core, 1.10.3.0 Tecan.At.XFluor.ExcelOutput, 1.10.3.0
Note on E3: HCP, V_4.28_04/17_Infinite (Apr 13 2017/17.52.18) FIL, V_4.28_04/17_Infinite (Apr 13 2017/17.52.18)