## Bioshakers
Bioshakers | [13 empty] | PARAMETERS FOR IMPORT
BioshakersInUse
|  | Bioshaker1 | Bioshaker2 | Bioshaker3 | Bioshaker4 | Bioshaker5 | Bioshaker6 | Bioshaker7 | Bioshaker8 | Bioshaker9 | Bioshaker10 | Bioshaker11 | Bioshaker12
| Bioshakers in use | 1 | 1 | 1 | 0 | 0 | 0 | 1 | 0 | 0 | 0 | 0 | 0 | Volume of Medium | VolumePerLoop | Number of loops
| Bioshaker ID | 1 | 2 | 3 | 4 | 5 | 6 | 7
| Target Cultivation Temperature | 37 | 30 | 30 | 37 | 30 | 37 | 90
| Cultivation Temperature (set-up) | 38.8 | 31.8 | 31.8 | 38.8 | 31.8 | 38.8 | 91.8 | 1.8 | 1.8 | 1.8 | 1.8 | 1.8
| Temp_Target | 388 | 318 | 318 | 388 | 318 | 388 | 918 | 18 | 18 | 18 | 18 | 18
| ShakeTargetSpeed | 1000 | 1000 | 1000 | 1000 | 1000 | 1000 | 500
| ShakeAcceleration | 10 | 10 | 10 | 10 | 10 | 10 | 10
| Sampling Tips Deck Grid Reference | 19 | 25 | 31 | 37 | 43 | 49 | 49
| Sampling Tips Deck Site Reference | 4 | 4 | 4 | 4 | 4 | 4 | 4
| Diluent Tips Deck Grid Reference | 13 | 13 | 13 | 13 | 13 | 13 | 13
| Diluent Tips Deck Site Reference | 4 | 4 | 4 | 4 | 4 | 4 | 4
| OD For Omics Sampling | 0.8 | 0.8 | 0.8 | 50 | 50 | 50 | 50
| Sampling for OD: Time Interval (min) | 30 | 60 | 30 | 30 | 30 | 30 | 30
| Fluorescence_Measurement (0 or 1) | 0 | 0 | 0 | 0 | 0 | 0 | 0
| On Deck ID | 96 HALF DWP 1 | 96 HALF DWP 2 | 96 HALF DWP 3 | 97 HALF DWP 4 | 97 HALF DWP 5 | 98 HALF DWP 6 | 98 HALF DWP7 | 98 HALF DWP?? | 98 HALF DWP?? | 98 HALF DWP?? | 98 HALF DWP?? | 98 HALF DWP??
Note on H5: IMPORTANT: If you are planning a metabolomics experiment: Bioshaker 6 cannot be used for a metabolomics experiment as we are using its tip box to dispense solvent (this might be modified in next versions of script and deck layout). Bioshaker 6 can be used in a Genomics experiment or for cultivations without metabolomics sampling.
Note on I5: Bioshaker 7 is dedicated to solvent preparation for metabolomics sampling, it cannot be used for cultivation. IMPORTANT: If you are planning a metabolomics experiment: Bioshaker 6 cannot be used for a metabolomics experiment as we are using its tip box to dispense solvent (this might be modified in next versions of script and deck layout). Bioshaker 6 can be used in a Genomics experiment or for cultivations without metabolomics sampling.
Note on C10: IMPORTANT Any value below 101 rpm will indicate that a vigorous pre-shaking will be done prior to sampling for OD measurement.
Note on D10: IMPORTANT Any value below 101 rpm will indicate that a vigorous pre-shaking will be done prior to sampling for OD measurement.
Note on E10: IMPORTANT Any value below 101 rpm will indicate that a vigorous pre-shaking will be done prior to sampling for OD measurement.
Note on F10: IMPORTANT Any value below 101 rpm will indicate that a vigorous pre-shaking will be done prior to sampling for OD measurement.
Note on G10: IMPORTANT Any value below 101 rpm will indicate that a vigorous pre-shaking will be done prior to sampling for OD measurement.
Note on H10: IMPORTANT Any value below 101 rpm will indicate that a vigorous pre-shaking will be done prior to sampling for OD measurement.
Note on C16: Tecan: IMPORTANT This value will decide whether a bioshaker is ready for Omics sampling. If you don't want to do any Omics sampling then set it to a "unreachable" value (e.g. 100).
Note on D16: Tecan: IMPORTANT This value will decide whether a bioshaker is ready for Omics sampling. If you don't want to do any Omics sampling then set it to a "unreachable" value (e.g. 100).
Note on E16: Tecan: IMPORTANT This value will decide whether a bioshaker is ready for Omics sampling. If you don't want to do any Omics sampling then set it to a "unreachable" value (e.g. 100).
Note on F16: Tecan: IMPORTANT This value will decide whether a bioshaker is ready for Omics sampling. If you don't want to do any Omics sampling then set it to a "unreachable" value (e.g. 100).
Note on G16: Tecan: IMPORTANT This value will decide whether a bioshaker is ready for Omics sampling. If you don't want to do any Omics sampling then set it to a "unreachable" value (e.g. 100).
Note on H16: Tecan: IMPORTANT This value will decide whether a bioshaker is ready for Omics sampling. If you don't want to do any Omics sampling then set it to a "unreachable" value (e.g. 100).
Note on I16: Tecan: IMPORTANT This value will decide whether a bioshaker is ready for Omics sampling. If you don't want to do any Omics sampling then set it to a "unreachable" value (e.g. 100).