## Sheet2
Application: Tecan i-control
Device: infinite 200Pro |  |  |  | Serial number: 1901006154 |  |  |  | Serial number of connected stacker:
Firmware: V_4.28_04/17_Infinite (Apr 13 2017/17.52.18) |  |  |  | MAI, V_4.28_04/17_Infinite (Apr 13 2017/17.52.18)
Date: | 26-07-2019
Time: | 14:14:54
System |  |  |  | TECANBIOSUSTAIN
User |  |  |  | TECANBIOSUSTAIN\Tecan
Plate |  |  |  | Corning 384 Flat Bottom Transparent Polystyrene Cat. No.: 3640/3680/3700/3701/3702 [COS384ft.pdfx]
Plate-ID (Stacker)
Shaking (Linear) Duration: |  |  |  | 20 | s
Shaking (Linear) Amplitude: |  |  |  | 1 | mm
Label: Label2
Mode |  |  |  | Fluorescence Bottom Reading
Excitation Wavelength |  |  |  | 485 | nm
Emission Wavelength |  |  |  | 535 | nm
Excitation Bandwidth |  |  |  | 20 | nm
Emission Bandwidth |  |  |  | 25 | nm
Gain |  |  |  | 100 | Manual
Number of Flashes |  |  |  | 25
Integration Time |  |  |  | 20 | µs
Lag Time |  |  |  | 0 | µs
Settle Time |  |  |  | 150 | ms
Part of Plate |  |  |  | B1-B1; B3-B3; B5-B5; B7-B7; B9-B9; B11-B11; B13-B13; B15-B15; B17-B17; B19-B19; B21-B21; B23-B23; D1-D1; D3-D3; D5-D5; D7-D7; D9-D9; D11-D11; D13-D13; D15-D15; D17-D17; D19-D19; D21-D21; D23-D23; F1-F1; F3-F3; F5-F5; F7-F7; F9-F9; F11-F11; F13-F13; F15-F15; F17-F17; F19-F19; F21-F21; F23-F23; H1-H1; H3-H3; H5-H5; H7-H7; H9-H9; H11-H11; H13-H13; H15-H15; H17-H17; H19-H19; H21-H21; H23-H23; J1-J1; J3-J3; J5-J5; J7-J7; J9-J9; J11-J11; J13-J13; J15-J15; J17-J17; J19-J19; J21-J21; J23-J23; L1-L1; L3-L3; L5-L5; L7-L7; L9-L9; L11-L11; L13-L13; L15-L15; L17-L17; L19-L19; L21-L21; L23-L23; N1-N1; N3-N3; N5-N5; N7-N7; N9-N9; N11-N11; N13-N13; N15-N15; N17-N17; N19-N19; N21-N21; N23-N23; P1-P1; P3-P3; P5-P5; P7-P7; P9-P9; P11-P11; P13-P13; P15-P15; P17-P17; P19-P19; P21-P21; P23-P23
Start Time: | 26-07-2019 14:15:14
Temperature: 26.6 °C
<> | 1 | 3 | 5 | 7 | 9 | 11 | 13 | 15 | 17 | 19 | 21 | 23
B | 37641 | 42888 | 26870 | 28039 | 26010 | 8324 | 17983 | OVER | 52179 | 14778 | 20080 | 53157
D | 44801 | 38123 | 25935 | 22002 | 27399 | 4762 | 17477 | OVER | 48785 | 13238 | 20898 | 46727
F | 50227 | 16723 | 45583 | 31257 | 26616 | 2543 | 16879 | 51899 | 35444 | 8086 | 19966 | 50334
H | 38226 | 34010 | 40020 | 35388 | 32849 | 2271 | 17539 | OVER | 56044 | 11851 | 16604 | 51414
J | 36080 | OVER | 33059 | 7827 | 23482 | 62277 | 33421 | 8635 | 52196 | 15217 | 14724 | 596
L | 35956 | 59614 | 40513 | 7720 | 25799 | 60484 | 21465 | 6556 | 61930 | 17217 | 16711 | 619
N | 37745 | OVER | 43704 | 7332 | 25344 | 50406 | 31614 | 8399 | 10586 | 2994 | 17291 | 607
P | 41458 | OVER | 43363 | 7587 | 27753 | 6084 | 23208 | 7114 | 62913 | 7760 | 18148 | 622
End Time: | 26-07-2019 14:16:51
Note on E1: Tecan.At.Common, 3.4.1.0 Tecan.At.Common.DocumentManagement, 3.4.1.0 Tecan.At.Common.DocumentManagement.Reader, 3.2.2.0 Tecan.At.Common.MCS, 3.4.1.0 Tecan.At.Common.Results, 3.4.1.0 Tecan.At.Common.UI, 3.4.1.0 Tecan.At.Communication.Common, 3.4.1.0 Tecan.At.Communication.Port.IP, 3.4.1.0 Tecan.At.Communication.Port.SIM.Common, 3.4.1.0 Tecan.At.Communication.Port.USB, 3.4.1.0 Tecan.At.Communication.Server, 3.4.1.0 Tecan.At.Communication.SIM.AMR, 3.2.2.0 Tecan.At.Communication.SIM.AMRPlus, 3.2.2.0 Tecan.At.Communication.SIM.Connect, 3.4.1.0 Tecan.At.Communication.SIM.GeniosUltra, 3.2.2.0 Tecan.At.Communication.SIM.Safire3, 3.2.2.0 Tecan.At.Communication.SIM.Safire3Pro, 3.2.2.0 Tecan.At.Communication.SIM.SunriseMini, 3.2.2.0 Tecan.At.Instrument.Common, 3.4.1.0 Tecan.At.Instrument.Common.GCM, 3.4.1.0 Tecan.At.Instrument.Common.Reader, 3.2.2.0 Tecan.At.Instrument.Common.Stacker, 3.4.1.0 Tecan.At.Instrument.Gas.GCM, 3.4.1.0 Tecan.At.Instrument.GCM.Server, 3.4.1.0 Tecan.At.Instrument.Reader.AMR, 3.2.2.0 Tecan.At.Instrument.Reader.AMRPlus, 3.2.2.0 Tecan.At.Instrument.Reader.GeniosUltra, 3.2.2.0 Tecan.At.Instrument.Reader.Safire3, 3.2.2.0 Tecan.At.Instrument.Reader.Safire3Pro, 3.2.2.0 Tecan.At.Instrument.Reader.SunriseMini, 3.2.2.0 Tecan.At.Instrument.Server, 3.4.1.0 Tecan.At.Instrument.Stacker.Connect, 3.4.1.0 Tecan.At.Measurement.Common, 3.2.2.0 Tecan.At.Measurement.Server, 3.2.2.0 Tecan.At.XFluor.Connect.Reader, 1.10.3.0 Tecan.At.XFluor.Core, 1.10.3.0 Tecan.At.XFluor.ExcelOutput, 1.10.3.0
Note on E3: HCP, V_4.28_04/17_Infinite (Apr 13 2017/17.52.18) FIL, V_4.28_04/17_Infinite (Apr 13 2017/17.52.18)