## Sheet2
Application: Tecan i-control
Device: infinite 200Pro |  |  |  | Serial number: 1901006154 |  |  |  | Serial number of connected stacker:
Firmware: V_4.28_04/17_Infinite (Apr 13 2017/17.52.18) |  |  |  | MAI, V_4.28_04/17_Infinite (Apr 13 2017/17.52.18)
Date: | 26-07-2019
Time: | 09:18:23
System |  |  |  | TECANBIOSUSTAIN
User |  |  |  | TECANBIOSUSTAIN\Tecan
Plate |  |  |  | Corning 384 Flat Bottom Transparent Polystyrene Cat. No.: 3640/3680/3700/3701/3702 [COS384ft.pdfx]
Plate-ID (Stacker)
Shaking (Linear) Duration: |  |  |  | 20 | s
Shaking (Linear) Amplitude: |  |  |  | 1 | mm
Label: Label2
Mode |  |  |  | Fluorescence Bottom Reading
Excitation Wavelength |  |  |  | 485 | nm
Emission Wavelength |  |  |  | 535 | nm
Excitation Bandwidth |  |  |  | 20 | nm
Emission Bandwidth |  |  |  | 25 | nm
Gain |  |  |  | 100 | Manual
Number of Flashes |  |  |  | 25
Integration Time |  |  |  | 20 | µs
Lag Time |  |  |  | 0 | µs
Settle Time |  |  |  | 150 | ms
Part of Plate |  |  |  | B1-B1; B3-B3; B5-B5; B7-B7; B9-B9; B11-B11; B13-B13; B15-B15; B17-B17; B19-B19; B21-B21; B23-B23; D1-D1; D3-D3; D5-D5; D7-D7; D9-D9; D11-D11; D13-D13; D15-D15; D17-D17; D19-D19; D21-D21; D23-D23; F1-F1; F3-F3; F5-F5; F7-F7; F9-F9; F11-F11; F13-F13; F15-F15; F17-F17; F19-F19; F21-F21; F23-F23; H1-H1; H3-H3; H5-H5; H7-H7; H9-H9; H11-H11; H13-H13; H15-H15; H17-H17; H19-H19; H21-H21; H23-H23; J1-J1; J3-J3; J5-J5; J7-J7; J9-J9; J11-J11; J13-J13; J15-J15; J17-J17; J19-J19; J21-J21; J23-J23; L1-L1; L3-L3; L5-L5; L7-L7; L9-L9; L11-L11; L13-L13; L15-L15; L17-L17; L19-L19; L21-L21; L23-L23; N1-N1; N3-N3; N5-N5; N7-N7; N9-N9; N11-N11; N13-N13; N15-N15; N17-N17; N19-N19; N21-N21; N23-N23; P1-P1; P3-P3; P5-P5; P7-P7; P9-P9; P11-P11; P13-P13; P15-P15; P17-P17; P19-P19; P21-P21; P23-P23
Start Time: | 26-07-2019 09:18:44
Temperature: 27.6 °C
<> | 1 | 3 | 5 | 7 | 9 | 11 | 13 | 15 | 17 | 19 | 21 | 23
B | 31690 | 33959 | 22553 | 24606 | 24732 | 7583 | 16461 | OVER | 39202 | 10238 | 17792 | 44833
D | 39694 | 34202 | 21517 | 19856 | 23021 | 4409 | 15659 | OVER | 38249 | 9362 | 18561 | 42782
F | 43615 | 14855 | 38200 | 24225 | 24007 | 2453 | 14657 | 44143 | 30278 | 5482 | 18068 | 40493
H | 31129 | 28382 | 31964 | 30291 | 28453 | 2452 | 15596 | OVER | 45658 | 8025 | 14400 | 46379
J | 33138 | 57511 | 28087 | 7416 | 21817 | 52129 | 28369 | 6754 | 45123 | 14626 | 13358 | 584
L | 32056 | 49617 | 33594 | 7333 | 22369 | 47366 | 17502 | 5665 | 51252 | 15940 | 13571 | 586
N | 31950 | 56457 | 33554 | 7513 | 24698 | 43335 | 27562 | 7280 | 8774 | 2911 | 15071 | 591
P | 34250 | 58267 | 36813 | 7303 | 23806 | 5364 | 18929 | 5999 | 54611 | 6679 | 16571 | 596
End Time: | 26-07-2019 09:20:21
Note on E1: Tecan.At.Common, 3.4.1.0 Tecan.At.Common.DocumentManagement, 3.4.1.0 Tecan.At.Common.DocumentManagement.Reader, 3.2.2.0 Tecan.At.Common.MCS, 3.4.1.0 Tecan.At.Common.Results, 3.4.1.0 Tecan.At.Common.UI, 3.4.1.0 Tecan.At.Communication.Common, 3.4.1.0 Tecan.At.Communication.Port.IP, 3.4.1.0 Tecan.At.Communication.Port.SIM.Common, 3.4.1.0 Tecan.At.Communication.Port.USB, 3.4.1.0 Tecan.At.Communication.Server, 3.4.1.0 Tecan.At.Communication.SIM.AMR, 3.2.2.0 Tecan.At.Communication.SIM.AMRPlus, 3.2.2.0 Tecan.At.Communication.SIM.Connect, 3.4.1.0 Tecan.At.Communication.SIM.GeniosUltra, 3.2.2.0 Tecan.At.Communication.SIM.Safire3, 3.2.2.0 Tecan.At.Communication.SIM.Safire3Pro, 3.2.2.0 Tecan.At.Communication.SIM.SunriseMini, 3.2.2.0 Tecan.At.Instrument.Common, 3.4.1.0 Tecan.At.Instrument.Common.GCM, 3.4.1.0 Tecan.At.Instrument.Common.Reader, 3.2.2.0 Tecan.At.Instrument.Common.Stacker, 3.4.1.0 Tecan.At.Instrument.Gas.GCM, 3.4.1.0 Tecan.At.Instrument.GCM.Server, 3.4.1.0 Tecan.At.Instrument.Reader.AMR, 3.2.2.0 Tecan.At.Instrument.Reader.AMRPlus, 3.2.2.0 Tecan.At.Instrument.Reader.GeniosUltra, 3.2.2.0 Tecan.At.Instrument.Reader.Safire3, 3.2.2.0 Tecan.At.Instrument.Reader.Safire3Pro, 3.2.2.0 Tecan.At.Instrument.Reader.SunriseMini, 3.2.2.0 Tecan.At.Instrument.Server, 3.4.1.0 Tecan.At.Instrument.Stacker.Connect, 3.4.1.0 Tecan.At.Measurement.Common, 3.2.2.0 Tecan.At.Measurement.Server, 3.2.2.0 Tecan.At.XFluor.Connect.Reader, 1.10.3.0 Tecan.At.XFluor.Core, 1.10.3.0 Tecan.At.XFluor.ExcelOutput, 1.10.3.0
Note on E3: HCP, V_4.28_04/17_Infinite (Apr 13 2017/17.52.18) FIL, V_4.28_04/17_Infinite (Apr 13 2017/17.52.18)